## Sheet1
PIC TIMER0 Calculator
Clock Source in Mhz | 4 | Mhz
Fosc | 4000000 | Hz
Fosc / 4 | 1000000 | Hz
Time Period | 1e-06 | sec
Prescaler | 32
Timer0 Interrupt Period | 0.008192 | sec
Frequency | 122.0703 | Hz
Period of Frequency Input To Timer0 | 3.2e-05 | sec
Period of Time for each Timer0 Count | 0.008192 | sec
Preload (TMR0 value) | 6
Delay (Timer0 Period with Preload) | 0.008 | sec | 0.008 | sec
Required Timer | 1 | sec
Number of Interrupts | 125